## SC
R = | 8.3145 | J/K mol |  | Alpha= | P |  |  | 7423.5383
A0= | 0.02 | Pa.m^3/mol^2 |  | Beta= | (-R*T) |  |  | -1937.2697
a= | -5060000 | m^3/mol |  | Gamma= | (-(R*T*B0)) + ((R*C)/(T^2)) +(A0) |  |  | -40605172268.5072
B0= | 20960000 | m^3/mol |  | Zeta= | (R*C*B0/(T^2))+ (R*T*b*B0) - (a*A0) |  |  | -1.77e+18
b= | -43590000 | m^3/mol |  | Delta= | (-R*C*b*B0/T^2) |  |  | 705230359053.054
C= | 5.04 | m^3K^3/mol
α V^4+β V^3+γ V^2+δ V+ ξ= 0
M.W | 2.0158 | g/mol | 0.0020158 | kg/mol | Roots | V1=
P= | 7423.5383 | kPa |  |  |  | V2=
T= | 233 | Kelvin
V=
Density=(P*M.W)/(R*T) | 7.7245 | kg/m^3
Fixed mass of H2 in tank to be filled | 5 | kg
Bubble Radius(r)= | 0.3 | mm | 0.0003 | m
Bubble Volume=(4/3)*pi*(r^3)= | 0.11304 | mm^3 |  |  |  | System Arrangement
= | 1.1304e-10 | m^3
|  |  |  | Perct of Touching Radius = |  | 90
Mass of Hydrogen per bubble= | 8.7317e-10 | kg |  |  |  | 0.9
No. of bubbles in tank= | 5726239891.8245 |  |  | SC arrangement
Total Bubble Voulme= | 0.64729 | m^3 |  | Unit cube edge length = |  | 0.66 | mm
[6 empty] | 0.00066 | m
Desity of structure material= | 1200 | kg/m^3 |  | Volume of unit cube = |  | 2.875e-10 | m^3
Total tank volume(structure + bubble)= | 1.6463 | m^3 |  | No. of bubbles per unit= |  | 1
Total Bubble volume= | 0.64729 | m^3 |  | Tank volume required = |  | 1.6463 | m^3
Total Volume of Strucuture = | 0.99898 | m^3 |  | No. of unit cells required to design the tank= Tank vol/ vol of unit cell
[5 empty] | = | 5726239891.8245
Mass of structure= | 1198.7723 | kg
To calculate foam density
Mass H2/ Mass Structure= | 0.0041709 |  |  | Strut thickness(δ)= | 6e-05 | m
= | 0.41709 | % |  | Diameter of Cell (d)= 2*r | 0.0006 | m
Volume of foam material per unit SC cell arrangement=
|  |  | = | 1.7446e-10 | m^3
V(void) + V(structure)= V(tank) |  |  |  | Therefore total volume of foam material = Vol. of foam material per unit cell X No. of unit cells required to design the tank
{V(void)/V(tank)} + {V(structure)/V(tank)}= 1
|  |  | = | 0.99898 | m^3
V(void)/V(tank) = 1-{V(structure)/V(tank)}
Foam mass per unit cell = vol. of foam material per unit cell X density of foam material
Porosity (Ø)= 1-{V(structure)/V(tank)} |  |  | = | 2.0935e-07 | kg
Therfore Foam density = Foam mass per unit cell / unit cell volume
|  |  | = | 728.1743 | kg/m^3
For SC arrangement
Porosity (Ø)= 1-{V(structure)/V(tank)} | 0.39319
Total number of bubbles (N)= n^3-3(n^2)+2n -2 | 5726239891.8245
where, n= number of unit cubes on a given edge | 1790 | (obtained from online solution |  | BCC arrangement
e.g. n = 3 for 3 x 3 model
|  |  |  | Unit cube diagonal length = |  | 1.32 | mm
Thus, total no. of unit cubes in tank volume = | 5735339000 |  |  | (4*r(1+(1-0.90)))
|  |  |  | Unit cube edge length= |  | 0.7621 | mm
[6 empty] | 0.0007621 | m
Difference in unit cubes= | 9099108.1755 |  |  | Volume of unit cube= |  | 4.4263e-10 | m^3
Percentage differnce w.r.t value obtained from volume calculation = | 0.0015865 |  |  | No. of bubbles per unit cube = |  | 2
= | 0.15865 | % |  | Tank voume required= |  | 1.2673 | m^3
FCC arrangement
|  |  |  | Unit cube diagonal length = |  | 1.32 | mm | 5726239891.8245
(4*r(1+(1-0.90)))
|  |  |  | Unit cube edge length= |  | 0.93338 | mm
[5 empty] | = | 0.00093338 | m
|  |  |  | Volume of unit cube= |  | 8.1316e-10 | m^3
|  |  |  | No. of bubbles per unit cube = |  | 4
|  |  |  | Tank voume required= |  | 1.1641 | m^3
0.39319

## BCC
R = | 8.3145 | J/K mol |  | Alpha= | P |  |  | 7423.5383
A0= | 0.02 | Pa.m^3/mol^2 |  | Beta= | (-R*T) |  |  | -1937.2697
a= | -5060000 | m^3/mol |  | Gamma= | (-(R*T*B0)) + ((R*C)/(T^2)) +(A0) |  |  | -40605172268.5072
B0= | 20960000 | m^3/mol |  | Zeta= | (R*C*B0/(T^2))+ (R*T*b*B0) - (a*A0) |  |  | -1.77e+18
b= | -43590000 | m^3/mol |  | Delta= | (-R*C*b*B0/T^2) |  |  | 705230359053.054
C= | 5.04 | m^3K^3/mol
α V^4+β V^3+γ V^2+δ V+ ξ= 0
M.W | 2.0158 | g/mol | 0.0020158 | kg/mol | Roots | V1=
P= | 7423.5383 | kPa |  |  |  | V2=
T= | 233 | Kelvin
V=
Density=(P*M.W)/(R*T) | 7.7245 | kg/m^3
Fixed mass of H2 in tank to be filled | 5 | kg
Bubble Radius(r)= | 0.3 | mm
Bubble Volume=(4/3)*pi*(r^3)= | 0.11304 | mm^3 |  |  |  | System Arrangement
= | 1.1304e-10 | m^3
|  |  |  | Perct of Touching Radius = |  | 90
Mass of Hydrogen per bubble= | 8.7317e-10 | kg |  |  |  | 0.9
No. of bubbles in tank= | 5726239891.8245 |  |  | SC arrangement
Total Bubble Voulme= | 0.64729 | m^3 |  | Unit cube edge length = |  | 0.66 | mm
[6 empty] | 0.00066 | m
Desity of structure material= | 1200 | kg/m^3 |  | Volume of unit cube = |  | 2.875e-10 | m^3
Total tank volume(structure + bubble)= | 1.2673 | m^3 |  | No. of bubbles per unit= |  | 1
Total Bubble volume= | 0.64729 | m^3 |  | Tank volume required = |  | 1.6463 | m^3
Total Volume of Strucuture = | 0.62001 | m^3
BCC arrangement
Mass of structure= | 744.0071 | kg
|  |  |  | Unit cube diagonal length = |  | 1.32 | mm
(4*r(1+(1-0.90)))
Mass H2/ Mass Structure= | 0.0067204 |  |  | Unit cube edge length= |  | 0.7621 | mm
= | 0.67204 | % |  |  |  | 0.0007621 | m
|  |  |  | Volume of unit cube= |  | 4.4263e-10 | m^3
|  |  |  | No. of bubbles per unit cube = |  | 2
|  |  |  | Tank voume required= |  | 1.2673 | m^3
No. of unit cells required to design the tank= Tank vol/ vol of unit cell
V(void) + V(structure)= V(tank) |  |  |  |  | = | 2863119945.9122
{V(void)/V(tank)} + {V(structure)/V(tank)}= 1
V(void)/V(tank) = 1-{V(structure)/V(tank)}
Porosity (Ø)= 1-{V(structure)/V(tank)}
FCC arrangement
For BCC arrangement
Porosity (Ø)= 1-{V(structure)/V(tank)} | 0.51077 |  |  | Unit cube diagonal length = |  | 1.32 | mm
(4*r(1+(1-0.90)))
|  |  |  | Unit cube edge length= |  | 0.93338 | mm
[5 empty] | = | 0.00093338 | m
Total number of bubbles (N)= 2(n^3)-3(n^2)+2n -2 | 5726239891.8245 |  |  | Volume of unit cube= |  | 8.1316e-10 | m^3
where, n= number of unit cubes on a given edge | 1420 |  |  | No. of bubbles per unit cube = |  | 4
e.g. n = 3 for 3 x 3 model |  |  |  | Tank voume required= |  | 1.1641 | m^3
Thus, total no. of unit cubes in tank volume = | 2863288000
Difference in unit cubes= | 168054.0878
Percentage differnce w.r.t value obtained from volume calculation = | 5.8693e-05
= | 0.0058693

## FCC
R = | 8.3145 | J/K mol |  | Alpha= | P |  |  | 7423.5383
A0= | 0.02 | Pa.m^3/mol^2 |  | Beta= | (-R*T) |  |  | -1937.2697
a= | -5060000 | m^3/mol |  | Gamma= | (-(R*T*B0)) + ((R*C)/(T^2)) +(A0) |  |  | -40605172268.5072
B0= | 20960000 | m^3/mol |  | Zeta= | (R*C*B0/(T^2))+ (R*T*b*B0) - (a*A0) |  |  | -1.77e+18
b= | -43590000 | m^3/mol |  | Delta= | (-R*C*b*B0/T^2) |  |  | 705230359053.054
C= | 5.04 | m^3K^3/mol
α V^4+β V^3+γ V^2+δ V+ ξ= 0
M.W | 2.0158 | g/mol | 0.0020158 | kg/mol | Roots | V1=
P= | 7423.5383 | kPa |  |  |  | V2=
T= | 233 | Kelvin
V=
Density=(P*M.W)/(R*T) | 7.7245 | kg/m^3
Fixed mass of H2 in tank to be filled | 5 | kg
Bubble Radius(r)= | 0.3 | mm
Bubble Volume=(4/3)*pi*(r^3)= | 0.11304 | mm^3 |  |  |  | System Arrangement
= | 1.1304e-10 | m^3
|  |  |  | Perct of Touching Radius = |  | 90
Mass of Hydrogen per bubble= | 8.7317e-10 | kg |  |  |  | 0.9
No. of bubbles in tank= | 5726239891.8245 |  |  | SC arrangement
Total Bubble Voulme= | 0.64729 | m^3 |  | Unit cube edge length = |  | 0.66 | mm
[6 empty] | 0.00066 | m
Desity of structure material= | 1200 | kg/m^3 |  | Volume of unit cube = |  | 2.875e-10 | m^3
Total tank volume(structure + bubble)= | 1.1641 | m^3 |  | No. of bubbles per unit= |  | 1
Total Bubble volume= | 0.64729 | m^3 |  | Tank volume required = |  | 1.6463 | m^3
Total Volume of Strucuture = | 0.5168 | m^3
BCC arrangement
Mass of structure= | 620.1543 | kg
|  |  |  | Unit cube diagonal length = |  | 1.32 | mm
(4*r(1+(1-0.90)))
Mass H2/ Mass Structure= | 0.0080625 |  |  | Unit cube edge length= |  | 0.7621 | mm
= | 0.80625 | % |  |  |  | 0.0007621 | m
|  |  |  | Volume of unit cube= |  | 4.4263e-10 | m^3
|  |  |  | No. of bubbles per unit cube = |  | 2
|  |  |  | Tank voume required= |  | 1.2673 | m^3
V(void) + V(structure)= V(tank)
{V(void)/V(tank)} + {V(structure)/V(tank)}= 1 |  |  |  | FCC arrangement
V(void)/V(tank) = 1-{V(structure)/V(tank)} |  |  |  | Unit cube diagonal length = |  | 1.32 | mm
(4*r(1+(1-0.90)))
Porosity (Ø)= 1-{V(structure)/V(tank)} |  |  |  | Unit cube edge length= |  | 0.93338 | mm
[5 empty] | = | 0.00093338 | m
|  |  |  | Volume of unit cube or cell= |  | 8.1316e-10 | m^3
|  |  |  | No. of bubbles per unit cube = |  | 4
For FCC arrangement |  |  |  | Tank voume required= |  | 1.1641 | m^3
Porosity (Ø)= 1-{V(structure)/V(tank)} | 0.55605 |  |  | No. of unit cells required to design the tank= Tank vol/ vol of unit cell
[5 empty] | = | 1431559972.9561
Total number of bubbles (N)= 4(n^3)-6(n^2)+3n -1 | 5726239891.8245
where, n= number of unit cubes on a given edge | 1128
e.g. n = 3 for 3 x 3 model
Thus, total no. of unit cubes inside tank volume = | 1435249152
Difference in unit cubes= | 3689179.0439
Percentage differnce w.r.t value obtained from volume calculation = | 0.0025704
= | 0.25704 | %